## LED_MATRIX
Comment | Description | Designator | Footprint | LibRef | Quantity
Cap Non-Pol SMD | Capacitor | C1 | CN2.5 | Cap Non-Pol SMD | 1 | Mấy cái em tô màu vàng là trong lab có rùi anh ạ.
LED | LED | D1 | LED-3mm | LED | 1
74HC595 | 8 Bit Serial input - Parallel Output | IC1, IC2, IC4 | DIP16/W0.3 | 74595 | 3
TD62783AFG | High-Voltage, High-Current Darlington Array | IC3 | DIP18/W0.3 | TD62783AFG | 1
RTM-20880HG | Matrix 8x8, Two colour | MT1 | PCBComponent_1 | LED 8x8RG | 1
Header 2 | Header, 2-Pin | P1 | JP2 | Header 2 | 1
Header 3 | Header, 3-Pin | P2 | JP3 | Header 3 | 1
Header 4 | Header, 4-Pin | P3 | JP4 | Header 4 | 1
RESISTOR SMD | Resistor | R1, R2, R3, R4, R5, R6, R7, R8, R9, R10, R11, R12, R13, R14, R15, R16, R17 | RES 1/2W | RESISTOR SMD | 17