## TTDT2
Comment | Description | Designator | Footprint | LibRef | Quantity
SW - DIP2 | DIP Switch, 2 Position, SPST |  | SWDIP-2 | SWDIP-2 | 1
PIN 3V | Battery 3VDC | BT1, BT2 | PIN3V | PIN 3V | 2
Cap Non Pol | Non Polarised Capacitor | C1, C2, C3, C4, C6, C7 | C0805 | Cap Non Pol | 6
Cap Pol | Polarised Capacitor | C5 | CP1/2 (5x7mm) | Cap Pol | 1
SW | Switch Button 4 Pins | DEC, INC, MODE, RESET | SW4 DIP | SW4 | 4
Header 1x3 | 2.54mm Single Male/Female Pin Header | DS18B20, J2, JTAG | JP3H | Header 1x3 | 3
DS1307 | Real Timer Serial | DS1307 | DIP8/W0.3 | DS1307 | 1
MSP430G2553 | MSP430G2x13 and MSP430G2x53, 20-Pin Devices DIP | IC1 | Socket 20 Pin | MSP430G2553 | 1
LCD16x2A | LCD dipslay 16 char, 2 line | LCD1 | LCD16X2N | LCD16x2 | 1
VR | Variable Resistor | LIGHT | VR Top-adjust | VR | 1
LED | LED | POWER | LED DIP 3mm | LED | 1
Resistor | Resistor | R1, R2, R3, R4, R8 | R0805 | Resistor | 5
Resistor | Resistor | R5, R6, R7 | R 1/4W DIP 400mil | Resistor | 3
L1117 | Low dropout (LDO) Voltage Regulator | U1 | SOT223-4N | LM1117 | 1
XTAL | Crystal For all Crystal 2pin | Y1 | Xtal 32.768kHz 2x6mm DIP | XTAL | 1